## Comment_20190319
Section /Page | Original Text | Comment | Response
3. Scope | This document provides testing terminology and testing methodology for next-generation firewalls and related security functions. It covers two main areas: Performance benchmarks and security effectiveness testing. This document focuses on advanced, realistic, | [acm] can you define "security effectiveness testing" here, to distinguish it from performance benchmarking? | Current draft doesn't cover security effectiveness testing as a main area. Therefore, we will reword the sentence as follows. "It covers two main areas: security effectiveness configurations, followed by performance benchmark testing."
4.2. DUT/SUT Configuration | A unique DUT/SUT configuration MUST be used for all benchmarking tests described in Section 7. Since each DUT/SUT will have their own unique configuration, users SHOULD configure their device with the same parameters that would be used in the actual deployment of the device or a typical deployment. Users MUST enable security features on the DUT/SUT to achieve maximum security coverage for a specific deployment scenario. | [acm] Is a compliant response to this requirement described below? In Table 1? | Rewording "A unique DUT/SUT configuration MUST be used for all benchmarking tests described in Section 7. Since each DUT/SUT will have their own unique configuration, users SHOULD configure their device with the same parameters and security features that would be used in the actual deployment of the device or a typical deployment in order to achieve maximum security coverage."
4.2. DUT/SUT Configuration | This document attempts to define the recommended security features which SHOULD be consistently enabled for all the benchmarking tests described in Section 7. Table 1 below describes the RECOMMENDED sets of feature list which SHOULD be configured on the DUT/SUT. | [acm] SHOULD does not match the term Mandatory in Table 1. maybe s/Mandatory/RECOMMENDED/ and s/Optional/OPTIONAL/ | We will change the header names of the table: Mandatory -->RECOMMENDED Optional --->OPTIONAL
4.2. DUT/SUT Configuration | Detection of CVEs matching the following characteristics when | [acm] Spell-out at first use CVE = Cert. Validation E??? searching the National Vulnerability Database (NVD) | ok
4.2. DUT/SUT Configuration |  | different categories; namely small, medium, and maximum. [acm] ...in four categories… | ok
4.3.1.1. TCP Stack Attributes | TX and RX receive windows of 65536 bytes | How has the TCP window discussion on BMWG-list been considered here? | We took the varied suggestions and references offered. We made a decision based on what appears to be the most common widown size.
4.3.1.1. TCP Stack Attributes | The following equation can be used to determine the required total number of client IP address. | [acm] s/address/addresses/ | ok
4.3.1.2. Client IP Address Space | (Option 1) Enterprise customer use case: 6-7 Mbps per IP (e.g. 1,400-1,700 IPs per 10Gbit/s throughput) (Option 1) 100 % IPv4, no IPv6 | [acm] don't have two "Option 1" with different meanings. Option Mobile ??? | We will rename Option 1 and Option 2 as follows: Option 1 --> DUT/SUT deployment scenario 1 Option 2 ---> DUT/SUT deployment scenario 2
4.3.1.3. Emulated Web Browser Attributes | with servercertificate and | [acm] missing space "servercertificate" | ok
4.3.2. Backend Server Configuration | This document specifies which parameters should be considerable while | [acm] s/considerable/considered/ | ok
4.3.4. Traffic Load Profile | The traffic SHOULD ramp from zero to desired target objective. The target objective will be defined for each benchmarking test. | [acm] predefined, and where? target not mentioned before… | Target objective is defined in each test scenario (section 7). Target value will be taken from vendor datasheet (if known). Otherwise we determine the value ( using goal seeking procedure via test automation script) during the test
5. Test Bed Considerations | Test bed reference pre-tests help to ensure that the desired traffic generator aspects such as maximum throughput and the network performance metrics such as maximum latency and maximum packet loss are met. | [acm] does this mean that the traffic gen + receiver might have limits on the max latency or loss it can measure? OR, that the traffic gen + receiver can measure the max latency and packet loss accurately? | We assume TGs do not have limitation on measurements. But they might have limitations on performance such as throughput, latency, cps, concurrent connection. Therefore, we do reference test (without DUT) to find out the limitations. E.g. 1: If we measure 10Gbit/s in a single tester, then we don't generate more than 9Gbit/s traffic on the tester in the actual test. (10% safety margin). We will reword the paragraph as follows: "Test bed reference pre-tests help to ensure that the maximum desired traffic generator aspects such as throughput, transaction per second, connection per second, concurrent connection and latency ."
6. Reporting | + Specific features, such as logging, NGFW, DPI MUST be documented | [acm] specific features *used* ?? | Yes, Specific feature listed in the table 1 (Recommended and Optional). But you are right NGFW, DPI not in the list. We will remove from the sentence.
6. Reporting | a. KPIs MUST be documented separately for each test scenario. The format of the KPI metrics should be presented as described in Section 6.1. | [acm] Are some KPIs Benchmarks? | Aren't all KPIs benchmarks. That is KPIs ake up the reported test results.
| b. The next level of details SHOULD be graphs showing each of these metrics over the duration (sustain phase) of the test. This allows the user to see the measured | [acm] see *if* the measured performance is stable over time. ?? performance stability changes over time. | This would be also good indicator (stable performance) for readers.
6.1. Key Performance Indicators | o Concurrent TCP Connections This key performance indicator measures the average concurrent open TCP connections in the sustaining period. | [acm] This is a Capacity Benchmark, IMO. | See answer on row 15.
6.1. Key Performance Indicators | o Time to First Byte (TTFB) This key performance indicator will measure minimum, average and maximum the time to first byte. TTFB is the elapsed time between sending the SYN packet from the client and receiving the first byte of application date from the DUT/SUT. TTFB SHOULD be expressed in millisecond. | [acm] I recommend organizing these benchmarks (KPIs) using the 3x3 Matrix described in https://tools.ietf.org/html/rfc8172#section-4.4 Placing the benchmarks in the Table may reveal gaps that need to be addressed now, or in the future. | Let's discuss in the future.
7. Benchmarking Tests | 7.1. Throughput Performance With NetSecOPEN Traffic Mix | [acm] What's the Trademark situation for NetSecOpen, and all the names listed in Appendix A??? | As part of the NetSecOPEN membership agreement all members agree to abide by the IETF Technology Intellectual Property Rights policies downments in RFC 8179.
7.1. Throughput Performance With NetSecOPEN Traffic Mix | One of the following ciphers and keys are RECOMMENDED to use for this test scenarios. | [acm] My guess is that someone will require that we cite a reference for all of these ciphers… | agreed, we should find this
7.1.3.4. Test Results Acceptance Criteria | Test Results Acceptance Criteria | [acm] IMO, Acceptance is the right action, but the wrong word because these are not "Acceptance Tests". I think something likeTest Validation Criteria will work here. | agreed
7.1.3.4. Test Results Acceptance Criteria | The following test Criteria is defined as test results acceptance | [acm] s/acceptance/validation/ everywhere… | agreed
7.2.4.3. Step 3: Test Iteration | Determine the maximum and average achievable connections per second within the acceptance criteria. | [acm] how? with additional tests using all 5 phases? | yes, If Step 2 fails, we should do multiple test iterations in step 3 to determine the final value. Final test iteration must be run with all 5 phases.
7.4.3.4. Measurement | Following KPI metrics MUST be reported for each test scenario and HTTP response object sizes separately: average TCP connections per second and average application transaction latency | [acm] So, this is the Average of application transaction times meeting the validation criteria, which does not limit the time variation? Seems like a measure of the transaction time range is needed, too. | Can you expand on this. We aren't entirely sure what you are asking.
7.5.3.3. Test Results Acceptance Criteria | d. During the sustain phase, the maximum deviation (max. dev) of application transaction latency or TTLB (Time To Last Byte) MUST be less than 10% | [acm] Why doesn't criteria (d.) appear in 7.4.TCP/HTTP Transaction Latency ?? | We removed the criteria d. in all test cases except latency test. In lab environment 10% of latency deviation is very minimal margin. E.g.: If latency value spikes from 1ms to 1.02ms, the test is failed. 0.02 ms is very minimal margin. If this proposal does not address your concern, could you expand on this please.