## Sheet1
Some reflections on the gaps in RFC 8561 identified by ETSI work item 25.
Missing attribute | Remarks | Impact on RFC 8561 | Relationship to other models/SDOs
BCA | Band & carrier aggregation? | Can be supported by current model in RFC 8561, but if there is a need to specify which carriers are operating in the carrier aggregation mode then a new container similar to xpic & mimo can be added.
Bandwidth profile - CIR, CBS; …) | Ethernet related | Not applicable | IEEE?
Fade Margin | Definition not clear. With reference to input power and next or lowest modulation step. This is related to planning and planning tools not always available in the node itself. A controller could instead retrieve this information from such a planning tool. | ???
BER | Definition not clear. The time window need to be defined. Too long time windows might lead to wrapping of the counters. Bit Error Ratio - Same as BBER, but translated from blocks to bits, or all block errors (not only background)? | ???
Errored block - EB | Definition not clear. What is the meaning of counting the errored blocks during SES? | Already support for BBE & SES, but EB could be added to the "container error-performance-statistics" as well
Mean Time between outages | Definition not clear. MTBO = MTBF/(1 ? FFAS) MTBF - mean time between failures FFAS - fraction of failures for which the failed equipment is automatically bypassed | ???
Outage Intensity | Definition not clear. Is this a standard performance counter? | ???
Percent Ethernet service Unavailability | Ethernet related | Not applicable | IEEE?
Percent Ethernet service Availability | Ethernet related | Not applicable | IEEE?
ethernet Frame Loss Ratio | Ethernet related | Not applicable | IEEE/ITU-T?
Latency | Definition not clear. What type of measurement? TWAMP? | ???
Current Alarm Specific Problem | Can the text string alarm-text used to include information about specific problem? | Not applicable | IETF Alarm Management Model
Historical Alarm Specific Problem | Can the text string alarm-text used to include information about specific problem? | Not applicable | IETF Alarm Management Model
Maximum Link/Carrier Utilization % | Definition not clear. % of current modulation mode or configured maximum modulation? Or is this more of an Ethernet counter? | ???
Actual Ethernet Tput | Ethernet related | Not applicable | IEEE?
Maximum Ethernet Tput | Ethernet related | Not applicable | IEEE?
Minimum Ethernet Tput | Ethernet related | Not applicable | IEEE?
Average Ethernet Tput | Ethernet related | Not applicable | IEEE?
Ethernet Bandwidth Utilization % | Ethernet related | Not applicable | IEEE?
Ethernet Drop Ratio % | Ethernet related | Not applicable | IEEE?
Power Consumption | Assumed to be measured on node level | Not applicable | IETF HW?